## DV Plan
DV_plan
| Asignacion | Descripción | No. | Name | Descripción detallada | Estado | Comments
Test Cases | Eduardo | Suma | 1 | ADD_POS_AB | Random A and B positive floating-point numbers | TRUE | use shortreal
|  |  | 2 | ADD_NEG_AB | Random A and B negative floating-point numbers | TRUE | use shortreal
|  |  | 3 | ADD_0_1_AB | Random A and B between 0 and 1 | FALSE | En progreso
|  |  | 4 | ADD_0_N1_AB | Random A and B between 0 and -1 | FALSE | En progreso
|  |  | 5 | ADD_INF_A | A is infinity, B is random | TRUE
|  |  | 6 | ADD_INF_B | B is infinity, A is random | TRUE
| Emiliano | Suma Ceros | 7 | ADD_ZERO_AB | A and B are zeros | TRUE
|  |  | 8 | ADD_ZERO_A | A is zero, B is random | TRUE
|  |  | 9 | ADD_ZERO_B | B is zero, A is random | TRUE
| Chuy | Suma Overflow | 10 | ADD_MAX_A | A is max, B is random | TRUE
|  |  | 11 | ADD_MAX_B | B is max, A is random | TRUE
|  |  | 12 | ADD_MAX_AB | A is max, B is max | TRUE
| Emiliano | Suma Corner Cases | 13 | ADD_NAN_AB | A and B are NaN | TRUE
|  |  | 14 | ADD_NAN_A | A is Nan and B is random | TRUE
|  |  | 15 | ADD_NAN_B | B is Nan and A is random | TRUE
| Eduardo | Resta | 16 | SUB_POS_AB | Random A and B positive floating-point numbers | TRUE
|  |  | 17 | SUB_NEG_AB | Random A and B negative floating-point numbers | TRUE
|  |  | 18 | SUB_0_1_AB | Random A and B between 0 and 1 | FALSE | En progreso
|  |  | 19 | SUB_0_N1_AB | Random A and B between 0 and -1 | FALSE | En progreso
| Emiliano | Resta Ceros | 20 | SUB_ZERO_AB | A and B are zeros | TRUE
|  |  | 21 | SUB_ZERO_A | A is zero, B is random | TRUE
|  |  | 22 | SUB_ZERO_B | B is zero, A is random | TRUE
| Chuy | Resta Overflow | 23 | SUB_MAX_A | Negative A is max, B is random | TRUE
|  |  | 24 | SUB_MAX_B | Negative B is max, A is random | TRUE
| Chuy | Resta Corner Cases | 25 | SUB_NAN_AB | A and B are NaN | TRUE
|  |  | 26 | SUB_NAN_A | B is random and A is NaN | TRUE
|  |  | 27 | SUB_NAN_B | A is random and B is NaN | TRUE
Asserts | Eduardo | verify operations | 1 | assert_add | Verify that the addition is done correctly | TRUE
|  |  | 2 | assert_sub | Verify that the subtraction is done correctly | TRUE
|  | Infinite numbers | 4 | assert_infs_add | Inf+Inf = Inf | TRUE
|  |  | 5 | assert_infs_sub | Inf-Inf= NaN | TRUE
|  |  | 6 | assert_inf_infn_add | Inf+(-Inf)=NaN | TRUE
|  |  | 7 | assert_inf_add | any number + Inf = Inf | TRUE
|  | Equal operands | 8 | assert_as_add | A+A=2A | TRUE
|  |  | 9 | assert_as_sub | A-A = 0 | TRUE
|  | Opposite operands | 10 | assert_a_an_add | A+(-A) = 0 | TRUE
|  |  | 11 | assert_a_an_sub | A-(-A) = 2A | TRUE
|  | Coherence in signs | 12 | assert_signs_0_add | For the adder sing bit of A is 0 and sing bit of B is 0 so bit sign of R must to be 0 | TRUE
|  |  | 13 | assert_signs_1_add | For the subtracter sign bit of A is 1 and sign bit of B is 0 so sign bit of R is 1 | TRUE
BFM | Emiliano | A = 0 | 1 | set_input_a_zero | Function used to set the value of input A to 0. | TRUE
|  | B = 0 | 2 | set_input_b_zero | Function used to set the value of input B to 0. | TRUE
|  | A = 0 & B =0 | 3 | set_input_a_and_b_zero | Function used to set both inputs (A,B) to 0. | TRUE
|  | Selector = rdm | 4 | set_operation_select_rdm | Function to set the value of operation_select to a random value | TRUE
|  | A = rdm | 5 | set_input_a_rdm | Function used to randomize the value of input A. | TRUE
|  | B = rdm | 6 | set_input_b_rdm | Function used to randomize the value of input B. | TRUE
|  | A = rdm & B = 0 | 7 | set_input_a_rdm_and_b_zero | Function used to randomize the value of input A and set B to zero. | TRUE
|  | A = 0 & B = rdm | 8 | set_input_b_rdm_and_a_zero | Function used to randomize the value of input B and set A to zero. | TRUE
|  | A = rdm & B = rdm | 9 | set_input_a_and_b_rdm | Function used to set the value of input A and B to random value. | TRUE
|  | A = 32'h7fc00000 | 10 | set_input_a_to_nan | Function used to set the value of input A to NaN. | TRUE
|  | B = 32'h7fc00000 | 11 | set_input_b_to_nan | Function used to set the value of input B to NaN. | TRUE
|  | A = 32'h7f800000 | 12 | set_input_a_to_inf | Function used to set the value of input A to inf. | TRUE
|  | B = 32'h7f800000 | 13 | set_input_b_to_inf | Function used to set the value of input B to inf. | TRUE
|  | A = 32'hff800000 | 14 | set_input_a_to_neg_inf | Function used to set the value of input A to negative inf. | TRUE
|  | B = 32'hff800000 | 15 | set_input_b_to_neg_inf | Function used to set the value of input B to negative inf. | TRUE
|  | A = 32'h7f7fffff | 16 | set_input_a_to_max_pos | Function to set the input "A" to maximum positive value | TRUE
|  | A = 32'hff7fffff | 17 | set_input_a_to_max_neg | Function to set the input "A" to maximum negative value | TRUE
|  | A = 32'h00800000 | 18 | set_input_a_to_min_pos | Function to set the input "A" to minimum positive value "Normalized" | TRUE
|  | A = 32'h00000001 | 19 | set_input_a_to_min_pos_denorm | Function to set the input "A" to minimum positive value "Denormalized" | TRUE
|  | A = 32'h80800000 | 20 | set_input_a_to_min_neg | Function to set the input "A" to minimum negative value "Normalized" | TRUE
|  | A = 32'h80000001 | 21 | set_input_a_to_min_neg_denorm | Function to set the input "A" to minimum negative value "Denormalized" | TRUE
|  | B = 32'h7f7fffff | 22 | set_input_b_max_pos | Function to set the input "B" to maximum positive value | TRUE
|  | B = 32'hff7fffff | 23 | set_input_b_max_neg | Function to set the input "B" to maximum negative value | TRUE
|  | B = 32'h00800000 | 24 | set_input_b_min_pos | Function to set the input "B" to minimum positive value "Normalized" | TRUE
|  | B = 32'h00000001 | 25 | set_input_b_min_pos_denorm | Function to set the input "B" to minimum positive value "Denormalized" | TRUE
|  | B = 32'h80800000 | 26 | set_input_b_min_neg | Function to set the input "B" to minimum negative value "Normalized" | TRUE
|  | B = 32'h80000001 | 27 | set_input_b_min_neg_denorm | Function to set the input "B" to minimum negative value "Denormalized" | TRUE
|  |  | 28 | randomize_inputs_a_greater_than_b | Function used to randomize both inputs (A,B) where A is greater than B. | TRUE
|  |  | 29 | randomize_inputs_a_less_than_b | Function used to randomize both inputs (A,B) where A is less than B. | TRUE
|  |  | 30 | set_input_a_to_specific_value | Function used to set the value of input A to a specific value. | TRUE
|  |  | 31 | set_input_b_to_specific_value | Function used to set the value of input B to a specific value. | TRUE
COVER GROUP | Chuy | exponent [6:0] covergroup | 1 | exponent_covergroup | exponent coverage [6:0] for the cases (input_target < -1 and 1 < input_target), so 127 bins are needed | TRUE | Tests: ADD_POS_AB, ADD_NEG_AB, SUB_POS_AB, SUB_NEG_AB,
[5 empty] | exponent coverage [6:0] for the cases (for -1 < input < 1), so 127 bins are needed. | TRUE | Tests: ADD_0_1_AB, ADD_0_N1_AB, SUB_0_1_AB, SUB_0_N1_AB
|  | full exponent [7:0] covergroup | 2 | full_exponent_covergroup | exponent coverage [7:0] for all states , so 256 bins are needed | TRUE | Tests: ADD_INF_A, ADD_ZERO_A, ADD_MAX_A, SUB_ZERO_A, SUB_MAX_A, ADD_INF_B, ADD_ZERO_B, ADD_MAX_B, SUB_ZERO_B, SUB_MAX_B
|  | mantissa covergroup | 3 | mantissa_covergroup | mantissa coverage [22:0] for all states, 1 million bins | TRUE | Tests: ADD_POS_AB, ADD_NEG_AB, SUB_POS_AB, SUB_NEG_AB, ADD_0_1_AB, ADD_0_N1_AB, SUB_0_1_AB, SUB_0_N1_AB
|  | mantissa covergroup with high coverage | 4 | mantissa_hc_covergroup | mantissa coverage [22:0] for all states, 4 million bins | TRUE | Tests: ADD_INF_A, ADD_ZERO_A, ADD_MAX_A, SUB_ZERO_A, SUB_MAX_A, ADD_INF_B, ADD_ZERO_B, ADD_MAX_B, SUB_ZERO_B, SUB_MAX_B